## Material Calculator
Dimensions
Length |  | Width | Step 1: | Enter your required dimensions in the green cells under length, width and depth.
feet |  | feet | Step 2: | Select the drop down menu under "Select a Material" to pick from our available options.
20 |  | 7 | Step 3: | Use the value highlighted in yellow below when ordering your material.
|  |  | Helpful Tip: | Give our office a call at 360-354-8585 for pricing and to place an order.
Depth | Adjust Area Size To Populate Values Below
inches |  |  | *Not sure what material to use? Give our office a call and ask for Dispatch.*
4
Select a Material
5/8" AG Crushed
Calculated Values
| 46.6667 | CU FT
| 1.7284 | CU YD
| 2.2469 | US TON
| 33.7037 | CU FT (Compact)
| 1.2483 | CU YD (Compact)
| 1.6228 | US TON (Compact)
Required Project Values
| 64.6154 | CU FT
| 2.3932 | CU YD
| 3.1111 | TON
| 46.6667 | (CU FT) (Compact)
| 1.7284 | CU YD (Compact)
| 2.2469 | US TON (Compact)

## Additional Info (hidden)
| Rate of Compaction |  | *DO NOT ADJUST*
Material | Loose Rating Ton per CU YD | Compact Rating Ton per CU YD | % of | % Increase
Rocky Pit Run | 1.45 | 1.8 | 0.80556 | 1.2414
Sandy Pit Run | 1.45 | 1.8 | 0.80556 | 1.2414
Screened Pit Run 3" minus | 1.45 | 1.8 | 0.80556 | 1.2414
Screened Sand | 1.25 | 1.8 | 0.69444 | 1.44
C-33 Sand | 1.2 | 1.8 | 0.66667 | 1.5
Washed Sand | 1.2 | 1.8 | 0.66667 | 1.5
Scalpings | 1.45 | 1.8 | 0.80556 | 1.2414
Crushed Concrete | 1.25 | 1.6 | 0.78125 | 1.28
Cobbles | 1.4 | 1.4 | 1 | 1
Washed Cobbles | 1.4 | 1.4 | 1 | 1
Crusher Fines | 1.2 | 1.8 | 0.66667 | 1.5
5/8" AG Crushed | 1.3 | 1.8 | 0.72222 | 1.3846
5/8" & 3/4" CLEAR | 1.15 | 1.5 | 0.76667 | 1.3043
1 1/4" CLEAR | 1.15 | 1.5 | 0.76667 | 1.3043
3/8" Pea Gravel | 1.25 | 1.25 | 1 | 1
1" Drain Rock | 1.3 | 1.3 | 1 | 1
1-1/2" Drain Rock | 1.3 | 1.3 | 1 | 1
3/4" CSTC (Top Course) | 1.4 | 1.8 | 0.77778 | 1.2857
1 1/4" CSBC (Base Course) | 1.4 | 1.8 | 0.77778 | 1.2857
1 1/4" Minus Siper Quarry | 1.25 | 1.6 | 0.78125 | 1.28
RAP | 1.3 | 1.8 | 0.72222 | 1.3846
Generic Conversion for amount of tons / CU YD | Loose | 1.5
| Compact | 1.8